## Sheet1
To be filled by the user
Do not modify

PART B

1 MeV	1.602E-13	J		Number of primaries	10,000

HU (image)	0			Total Dose	calculated by Gate	2.3156E-13	Gy		Calculated from Edep	2.3153E-13	Gy
Density Tolerance	0.01			Total Edep	scored by Gate	1463651.157	MeV		Difference	0.01%

				Voxel size [cm3]	1.00E+09
HU min	HU max	Material		Density [g/cm3]	1.01273
-10.8458	0.308419	AT_AG_SI4_98

HU (image)	950			Total Dose	calculated by Gate	1.4859E-13	Gy		Calculated from Edep	1.4858E-13	Gy
Density Tolerance	0.01			Total Edep	scored by Gate	1460281.474	MeV		Difference	0.01%

				Voxel size [cm3]	1.00E+09
HU min	HU max	Material		Density [g/cm3]	1.57452
933.761	950.642	Marrow_Bone09_162

PART C

1 MeV	1.602E-13	J		Number of primaries	10,000	(it must be the same as in Part B)

				Total Dose	calculated by Gate	2.3156E-13	Gy		Calculated from Edep	2.3153E-13	Gy		Difference Dose Voxelized/simple geometry	0.00%
				Total Edep	scored by Gate	1463651.157	MeV		Difference	0.01%

				Voxel size [cm3]	1.00E+09
		Material		Density [g/cm3]	1.01273
		AT_AG_SI4_98

				Total Dose	calculated by Gate	1.4859E-13	Gy		Calculated from Edep	1.4858E-13	Gy		Difference Dose Voxelized/simple geometry	0.00%
				Total Edep	scored by Gate	1460281.474	MeV		Difference	0.01%

				Voxel size [cm3]	1.00E+09
		Material		Density [g/cm3]	1.57452
		Marrow_Bone09_162

## Sheet2
	deg=0	Deg=-90
Depth [mm]	Energy [MeV]	Energy [MeV]
0.5	1.27E+03	5.54E+03
1.5	1.66E+03	5.52E+03
2.5	1.33E+03	5.61E+03
3.5	1.32E+03	5.60E+03
4.5	1.30E+03	5.71E+03
5.5	1.34E+03	5.77E+03
6.5	1.32E+03	5.70E+03
7.5	1.36E+03	5.84E+03
8.5	1.32E+03	5.73E+03
9.5	1.31E+03	5.66E+03
10.5	1.29E+03	5.70E+03
11.5	1.31E+03	5.79E+03
12.5	1.32E+03	5.99E+03
13.5	1.29E+03	5.92E+03
14.5	1.30E+03	5.93E+03
15.5	1.55E+03	6.06E+03
16.5	1.52E+03	6.10E+03
17.5	1.38E+03	6.21E+03
18.5	1.42E+03	6.17E+03
19.5	1.35E+03	6.01E+03
20.5	1.34E+03	6.02E+03
21.5	1.34E+03	6.01E+03
22.5	1.34E+03	6.01E+03
23.5	1.37E+03	6.15E+03
24.5	1.65E+03	6.39E+03
25.5	1.42E+03	6.16E+03
26.5	1.56E+03	6.34E+03
27.5	1.40E+03	6.37E+03
28.5	1.41E+03	6.31E+03
29.5	1.41E+03	6.60E+03
30.5	1.44E+03	6.48E+03
31.5	1.39E+03	6.66E+03
32.5	1.36E+03	6.56E+03
33.5	1.40E+03	6.66E+03
34.5	1.39E+03	6.32E+03
35.5	1.40E+03	6.51E+03
36.5	1.37E+03	6.30E+03
37.5	1.79E+03	6.57E+03
38.5	1.56E+03	6.73E+03
39.5	1.53E+03	6.51E+03
40.5	1.66E+03	6.36E+03
41.5	1.45E+03	6.39E+03
42.5	1.40E+03	6.43E+03
43.5	1.44E+03	6.51E+03
44.5	1.42E+03	6.62E+03
45.5	1.43E+03	6.38E+03
46.5	1.42E+03	6.38E+03
47.5	1.54E+03	6.65E+03
48.5	1.76E+03	6.56E+03
49.5	1.62E+03	6.85E+03
50.5	1.45E+03	6.41E+03
51.5	1.44E+03	6.45E+03
52.5	1.74E+03	6.49E+03
53.5	1.70E+03	6.53E+03
54.5	1.53E+03	6.53E+03
55.5	1.65E+03	6.51E+03
56.5	2.17E+03	6.54E+03
57.5	1.54E+03	6.57E+03
58.5	1.53E+03	6.65E+03
59.5	1.58E+03	6.64E+03
60.5	1.63E+03	6.69E+03
61.5	1.61E+03	6.69E+03
62.5	1.72E+03	6.68E+03
63.5	1.66E+03	6.71E+03
64.5	1.53E+03	6.81E+03
65.5	1.55E+03	7.16E+03
66.5	1.68E+03	6.99E+03
67.5	1.67E+03	6.93E+03
68.5	1.56E+03	7.07E+03
69.5	1.56E+03	7.30E+03
70.5	1.60E+03	6.98E+03
71.5	1.59E+03	7.05E+03
72.5	1.59E+03	7.27E+03
73.5	1.61E+03	7.21E+03
74.5	1.62E+03	7.09E+03
75.5	1.63E+03	7.27E+03
76.5	1.58E+03	7.15E+03
77.5	1.61E+03	7.44E+03
78.5	1.62E+03	7.52E+03
79.5	1.65E+03	7.29E+03
80.5	1.58E+03	7.28E+03
81.5	1.59E+03	7.25E+03
82.5	1.58E+03	7.87E+03
83.5	1.58E+03	7.45E+03
84.5	1.62E+03	7.56E+03
85.5	1.62E+03	7.62E+03
86.5	1.65E+03	7.56E+03
87.5	1.67E+03	7.79E+03
88.5	2.00E+03	7.49E+03
89.5	1.90E+03	7.80E+03
90.5	2.02E+03	7.81E+03
91.5	1.76E+03	7.60E+03
92.5	1.76E+03	8.00E+03
93.5	1.77E+03	7.83E+03
94.5	1.83E+03	7.63E+03
95.5	1.71E+03	7.72E+03
96.5	1.74E+03	7.92E+03
97.5	1.74E+03	8.00E+03
98.5	1.78E+03	7.83E+03
99.5	1.78E+03	8.10E+03
100.5	1.82E+03	1.16E+04
101.5	1.76E+03	1.14E+04
102.5	1.79E+03	1.11E+04
103.5	1.80E+03	1.16E+04
104.5	1.90E+03	1.15E+04
105.5	1.94E+03	1.17E+04
106.5	2.06E+03	1.19E+04
107.5	2.03E+03	1.26E+04
108.5	1.98E+03	1.23E+04
109.5	1.90E+03	1.21E+04
110.5	1.91E+03	1.24E+04
111.5	1.92E+03	1.31E+04
112.5	1.94E+03	1.29E+04
113.5	1.99E+03	1.31E+04
114.5	1.99E+03	1.40E+04
115.5	2.00E+03	1.42E+04
116.5	2.26E+03	1.43E+04
117.5	2.06E+03	1.41E+04
118.5	2.12E+03	1.45E+04
119.5	2.13E+03	1.44E+04
120.5	2.16E+03	1.45E+04
121.5	2.20E+03	1.49E+04
122.5	2.19E+03	1.55E+04
123.5	2.27E+03	1.61E+04
124.5	2.29E+03	1.61E+04
125.5	2.25E+03	1.64E+04
126.5	2.26E+03	1.71E+04
127.5	2.38E+03	1.77E+04
128.5	2.34E+03	1.84E+04
129.5	2.37E+03	1.96E+04
130.5	2.42E+03	2.11E+04
131.5	2.44E+03	2.18E+04
132.5	2.52E+03	2.34E+04
133.5	2.59E+03	2.54E+04
134.5	2.73E+03	2.87E+04
135.5	2.74E+03	3.41E+04
136.5	2.92E+03	4.09E+04
137.5	2.88E+03	3.83E+04
138.5	2.93E+03	2.79E+04
139.5	2.91E+03	9.62E+03
140.5	2.99E+03	1.37E+03
141.5	3.26E+03	1.34E+02
142.5	3.21E+03	6.64E+01
143.5	3.32E+03	6.16E-02
144.5	3.48E+03	9.26E-01
145.5	3.64E+03	0.00E+00
146.5	4.01E+03	0.00E+00
147.5	4.28E+03	0.00E+00
148.5	4.57E+03	0.00E+00
149.5	5.20E+03	0.00E+00
150.5	5.63E+03	0.00E+00
151.5	6.59E+03	0.00E+00
152.5	7.37E+03	0.00E+00
153.5	6.16E+03	0.00E+00
154.5	4.13E+03	0.00E+00
155.5	1.85E+03	0.00E+00
156.5	7.02E+02	0.00E+00
157.5	8.72E+01	0.00E+00
158.5	4.88E+01	0.00E+00
159.5	0.00E+00	0.00E+00
160.5	0	0
161.5	0.00E+00	0
162.5	0	0
163.5	0	4.39E+00
164.5	0	4.76E+00
165.5	0.00E+00	2.33E+00
166.5	0.00E+00	4.68E+00
167.5	0	2.92E+00
168.5	0	4.20E+00
169.5	0.00E+00	4.50E+00
170.5	0	0
171.5	0	0
172.5	0.00E+00	0
173.5	0.00E+00	0
174.5	0	0
175.5	0	1.75E+00
176.5	0.00E+00	3.14E+00
177.5	0	4.63E+00
178.5	0	3.15E+00
179.5	0.00E+00	0
180.5	0.00E+00	0
181.5	0.00E+00	0.00E+00
182.5	0.00E+00	0.00E+00
183.5	0.00E+00	0.00E+00
184.5	0	0
185.5	0.00E+00	0
186.5	0	2.66E+00
187.5	0	0
188.5	0	0
189.5	0	0
190.5	0	0
191.5	0	0
192.5	0.00E+00	0
193.5	0	2.74E-02
194.5	0	0
195.5	0	0
196.5	0	0
197.5	0	0
198.5	0	0
199.5	0	0

## Sheet3
####################################
#	Matrix	Size=	(20,200,20)
#	Resol					=	(1,200,1)
#	VoxelSize		=	(20,1,20)
#	nbVal					=	200
####################################
1.27E+03
1.66E+03
1.33E+03
1.32E+03
1.30E+03
1.34E+03
1.32E+03
1.36E+03
1.32E+03
1.31E+03
1.29E+03
1.31E+03
1.32E+03
1.29E+03
1.30E+03
1.55E+03
1.52E+03
1.38E+03
1.42E+03
1.35E+03
1.34E+03
1.34E+03
1.34E+03
1.37E+03
1.65E+03
1.42E+03
1.56E+03
1.40E+03
1.41E+03
1.41E+03
1.44E+03
1.39E+03
1.36E+03
1.40E+03
1.39E+03
1.40E+03
1.37E+03
1.79E+03
1.56E+03
1.53E+03
1.66E+03
1.45E+03
1.40E+03
1.44E+03
1.42E+03
1.43E+03
1.42E+03
1.54E+03
1.76E+03
1.62E+03
1.45E+03
1.44E+03
1.74E+03
1.70E+03
1.53E+03
1.65E+03
2.17E+03
1.54E+03
1.53E+03
1.58E+03
1.63E+03
1.61E+03
1.72E+03
1.66E+03
1.53E+03
1.55E+03
1.68E+03
1.67E+03
1.56E+03
1.56E+03
1.60E+03
1.59E+03
1.59E+03
1.61E+03
1.62E+03
1.63E+03
1.58E+03
1.61E+03
1.62E+03
1.65E+03
1.58E+03
1.59E+03
1.58E+03
1.58E+03
1.62E+03
1.62E+03
1.65E+03
1.67E+03
2.00E+03
1.90E+03
2.02E+03
1.76E+03
1.76E+03
1.77E+03
1.83E+03
1.71E+03
1.74E+03
1.74E+03
1.78E+03
1.78E+03
1.82E+03
1.76E+03
1.79E+03
1.80E+03
1.90E+03
1.94E+03
2.06E+03
2.03E+03
1.98E+03
1.90E+03
1.91E+03
1.92E+03
1.94E+03
1.99E+03
1.99E+03
2.00E+03
2.26E+03
2.06E+03
2.12E+03
2.13E+03
2.16E+03
2.20E+03
2.19E+03
2.27E+03
2.29E+03
2.25E+03
2.26E+03
2.38E+03
2.34E+03
2.37E+03
2.42E+03
2.44E+03
2.52E+03
2.59E+03
2.73E+03
2.74E+03
2.92E+03
2.88E+03
2.93E+03
2.91E+03
2.99E+03
3.26E+03
3.21E+03
3.32E+03
3.48E+03
3.64E+03
4.01E+03
4.28E+03
4.57E+03
5.20E+03
5.63E+03
6.59E+03
7.37E+03
6.16E+03
4.13E+03
1.85E+03
7.02E+02
8.72E+01
4.88E+01
0.00E+00
0
0.00E+00
0
0
0
0.00E+00
0.00E+00
0
0
0.00E+00
0
0
0.00E+00
0.00E+00
0
0
0.00E+00
0
0
0.00E+00
0.00E+00
0.00E+00
0.00E+00
0.00E+00
0
0.00E+00
0
0
0
0
0
0
0.00E+00
0
0
0
0
0
0
0