## Sheet1
To be filled by the user
Do not modify

PART B

1 MeV	1.602E-13	J		Number of primaries	10,000

HU (image)	0			Total Dose	calculated by Gate	2.3156E-13	Gy		Calculated from Edep	2.3153E-13	Gy
Density Tolerance	0.01			Total Edep	scored by Gate	1463651.157	MeV		Difference	0.0110%

				Voxel size [cm3]	1.00E+09
HU min	HU max	Material		Density [g/cm3]	1.01273
-10.8458	0.308419	AT_AG_SI4_98

HU (image)	950			Total Dose	calculated by Gate	1.4859E-13	Gy		Calculated from Edep	1.4858E-13	Gy
Density Tolerance	0.01			Total Edep	scored by Gate	1460281.474	MeV		Difference	0.0110%

				Voxel size [cm3]	1.00E+09
HU min	HU max	Material		Density [g/cm3]	1.57452
933.761	950.642	Marrow_Bone09_162

PART C

1 MeV	1.602E-13	J		Number of primaries	10,000	(it must be the same as in Part B)

				Total Dose	calculated by Gate	2.3156E-13	Gy		Calculated from Edep	2.3153E-13	Gy		Difference Dose Voxelized/simple geometry	0.00%
				Total Edep	scored by Gate	1463651.157	MeV		Difference	0.01%

				Voxel size [cm3]	1.00E+09
		Material		Density [g/cm3]	1.01273
		AT_AG_SI4_98

				Total Dose	calculated by Gate	1.4859E-13	Gy		Calculated from Edep	1.4858E-13	Gy		Difference Dose Voxelized/simple geometry	0.00%
				Total Edep	scored by Gate	1460281.474	MeV		Difference	0.01%

				Voxel size [cm3]	1.00E+09
		Material		Density [g/cm3]	1.57452
		Marrow_Bone09_162

## Sheet2
File name:	complex_0_Profile_justWater-Edep.txt	complex_-90_Profile_WaterBone-Edep.txt

	angle=0deg	angle=-90deg
Depth [mm]	Energy [MeV]	Energy [MeV]
0.5	1.38E+03	1.46E+03
1.5	1.40E+03	1.47E+03
2.5	1.39E+03	1.46E+03
3.5	1.41E+03	1.51E+03
4.5	1.59E+03	1.50E+03
5.5	1.43E+03	1.51E+03
6.5	1.44E+03	1.53E+03
7.5	1.46E+03	1.55E+03
8.5	1.47E+03	1.55E+03
9.5	1.43E+03	1.52E+03
10.5	1.47E+03	1.50E+03
11.5	1.47E+03	1.52E+03
12.5	1.45E+03	1.53E+03
13.5	1.46E+03	1.53E+03
14.5	1.49E+03	1.57E+03
15.5	1.46E+03	1.55E+03
16.5	1.54E+03	1.54E+03
17.5	1.48E+03	1.55E+03
18.5	1.55E+03	1.60E+03
19.5	1.57E+03	1.56E+03
20.5	1.53E+03	1.58E+03
21.5	1.59E+03	1.58E+03
22.5	1.51E+03	1.61E+03
23.5	1.53E+03	1.59E+03
24.5	1.51E+03	1.64E+03
25.5	1.55E+03	1.63E+03
26.5	1.53E+03	1.63E+03
27.5	1.52E+03	1.62E+03
28.5	1.52E+03	1.59E+03
29.5	1.52E+03	1.70E+03
30.5	1.52E+03	1.69E+03
31.5	1.54E+03	1.63E+03
32.5	1.58E+03	1.60E+03
33.5	1.60E+03	1.61E+03
34.5	1.56E+03	1.61E+03
35.5	1.56E+03	1.63E+03
36.5	1.58E+03	1.63E+03
37.5	1.59E+03	1.64E+03
38.5	1.59E+03	1.68E+03
39.5	1.56E+03	1.63E+03
40.5	1.58E+03	1.68E+03
41.5	1.67E+03	1.80E+03
42.5	1.58E+03	1.72E+03
43.5	1.57E+03	1.72E+03
44.5	1.60E+03	1.67E+03
45.5	1.65E+03	1.63E+03
46.5	1.60E+03	1.66E+03
47.5	1.61E+03	1.66E+03
48.5	1.61E+03	1.72E+03
49.5	1.62E+03	1.68E+03
50.5	1.66E+03	1.66E+03
51.5	1.65E+03	1.66E+03
52.5	1.67E+03	1.68E+03
53.5	1.69E+03	1.72E+03
54.5	1.68E+03	1.72E+03
55.5	1.66E+03	1.73E+03
56.5	1.64E+03	1.73E+03
57.5	1.66E+03	1.79E+03
58.5	1.67E+03	1.70E+03
59.5	1.72E+03	1.74E+03
60.5	1.68E+03	1.73E+03
61.5	1.66E+03	1.69E+03
62.5	1.71E+03	1.71E+03
63.5	1.65E+03	1.74E+03
64.5	1.69E+03	1.75E+03
65.5	1.66E+03	1.71E+03
66.5	1.66E+03	1.78E+03
67.5	1.66E+03	1.81E+03
68.5	1.69E+03	1.76E+03
69.5	1.70E+03	1.74E+03
70.5	1.72E+03	1.79E+03
71.5	1.71E+03	1.76E+03
72.5	1.72E+03	1.78E+03
73.5	1.72E+03	1.78E+03
74.5	1.71E+03	1.81E+03
75.5	1.73E+03	1.79E+03
76.5	1.77E+03	1.81E+03
77.5	1.79E+03	1.85E+03
78.5	1.80E+03	1.85E+03
79.5	1.78E+03	1.85E+03
80.5	1.80E+03	1.89E+03
81.5	1.79E+03	1.84E+03
82.5	1.81E+03	1.81E+03
83.5	1.91E+03	1.83E+03
84.5	1.85E+03	1.84E+03
85.5	1.86E+03	1.90E+03
86.5	1.89E+03	1.92E+03
87.5	1.87E+03	1.93E+03
88.5	1.92E+03	1.89E+03
89.5	1.86E+03	1.97E+03
90.5	1.89E+03	1.90E+03
91.5	1.89E+03	1.93E+03
92.5	1.87E+03	1.97E+03
93.5	1.94E+03	1.96E+03
94.5	1.88E+03	1.95E+03
95.5	1.92E+03	1.98E+03
96.5	1.94E+03	1.97E+03
97.5	1.94E+03	1.99E+03
98.5	1.97E+03	2.00E+03
99.5	1.93E+03	2.03E+03
100.5	2.01E+03	2.84E+03
101.5	1.98E+03	2.91E+03
102.5	2.06E+03	2.94E+03
103.5	2.04E+03	3.00E+03
104.5	2.01E+03	2.96E+03
105.5	2.01E+03	3.04E+03
106.5	2.07E+03	3.00E+03
107.5	2.11E+03	3.12E+03
108.5	2.07E+03	3.12E+03
109.5	2.14E+03	3.21E+03
110.5	2.11E+03	3.19E+03
111.5	2.14E+03	3.24E+03
112.5	2.14E+03	3.23E+03
113.5	2.15E+03	3.31E+03
114.5	2.20E+03	3.40E+03
115.5	2.21E+03	3.39E+03
116.5	2.20E+03	3.46E+03
117.5	2.21E+03	3.48E+03
118.5	2.21E+03	3.55E+03
119.5	2.26E+03	3.70E+03
120.5	2.31E+03	3.69E+03
121.5	2.33E+03	3.82E+03
122.5	2.36E+03	3.83E+03
123.5	2.36E+03	4.00E+03
124.5	2.40E+03	4.14E+03
125.5	2.46E+03	4.22E+03
126.5	2.45E+03	4.40E+03
127.5	2.50E+03	4.54E+03
128.5	2.46E+03	4.68E+03
129.5	2.52E+03	4.87E+03
130.5	2.58E+03	5.17E+03
131.5	2.59E+03	5.50E+03
132.5	2.65E+03	5.91E+03
133.5	2.70E+03	6.52E+03
134.5	2.77E+03	7.35E+03
135.5	2.87E+03	8.58E+03
136.5	2.88E+03	1.01E+04
137.5	2.92E+03	9.91E+03
138.5	2.99E+03	6.81E+03
139.5	3.12E+03	2.62E+03
140.5	3.21E+03	4.79E+02
141.5	3.32E+03	6.01E+01
142.5	3.42E+03	1.07E+01
143.5	3.58E+03	5.63E+00
144.5	3.70E+03	1.07E+01
145.5	3.92E+03	1.03E+00
146.5	4.13E+03	2.00E+00
147.5	4.48E+03	7.76E-01
148.5	4.91E+03	7.10E-01
149.5	5.39E+03	7.70E-01
150.5	6.12E+03	2.44E+00
151.5	6.82E+03	1.21E+00
152.5	6.92E+03	1.75E+00
153.5	5.83E+03	1.24E+00
154.5	3.98E+03	9.22E-01
155.5	1.80E+03	5.76E-01
156.5	6.79E+02	4.17E-01
157.5	1.62E+02	6.83E-01
158.5	2.61E+01	8.04E-01
159.5	0	0.1676210813
160.5	3.18E-02	1.54E-01
161.5	6.72E-01	4.46E-03
162.5	5.79E-01	0.00E+00
163.5	1.08E+00	6.03E-03
164.5	4.31E-01	0.00E+00
165.5	2.12E-01	0.00E+00
166.5	4.94E-04	0.00E+00
167.5	3.94E+00	0.00E+00
168.5	4.85E-08	0.00E+00
169.5	3.17E-06	0.00E+00
170.5	0	0
171.5	0	0
172.5	1.15E-02	0.00E+00
173.5	0	0
174.5	0	0
175.5	0	0.7562398939
176.5	0	0
177.5	0	0
178.5	0	0
179.5	0	0
180.5	0	0
181.5	0	0
182.5	0	0
183.5	0	0
184.5	0	0
185.5	0	0
186.5	0	0
187.5	0	0
188.5	1.32E-03	0.00E+00
189.5	0	0
190.5	4.41E-07	0.00E+00
191.5	0	0
192.5	0	0
193.5	0	0
194.5	0	0
195.5	0	0
196.5	0	0
197.5	0	0
198.5	0	0
199.5	0	0